## Sheet1
Parameter | Unit | Variable Type | Definition
[MAIN] |  |  | This section contains variables that the master runner uses to coordinate the running of all defined culture units (CUs).
save_location |  |  | File location of the program saves data from experiments. The program will automatically create folders to separate data from different CUs.
repeat1_evar | yes/no |  | If enabled, CUs refer to CU1 for experimental variables. This option is useful when running multiple of the same experiment. Rather than defining the same variables for each CU, only define the variables for CU1 and enable this option. The other CUs will automatically refer to the first CU for experimental variables. Hardware addresses still need to be defined for each CU. This document will classify variables as hardware or experimental.
slack_user |  |  | Username of the bot in Slack.
slack_channel |  |  | Channel where experimental data is uploaded by the bot.
graph_resolution_fac |  |  | This variable decerases the resolution of the real-time graphs to conserve memory resources when the experiment is running. Higher number mean lower resolution.
slack_key |  |  | Slack bot key that enables bot access to the Slack.
multi_icon |  |  | URL of the icon that the multiplexer bot uses when communicating on Slack.
hostname |  |  | Hostname of the Pi. This was define within the setup script.
temp_sensor | yes/no |  | Binary of whether the DS18B20 is connected to the circuit.
comb_graph | yes/no |  | Binary of whether to graph data from all the CUs on the same graph.
comb_graph_freq | Mins |  | Number of mintutes between refreshing the combined graph.
[CU#] |  |  | These sections define the hardware address and the experimental variables of each of the individual culture units.
enabled | yes/no |  | Enable or disable the culture unit. If disabled, all the parameters of the CU will be ignored. No data will be recorded from the CU.
pi_pins | yes/no |  | Whether the pins of the hardware address are pins on the Raspberry Pi's GPIO. "No" indicates that the pins are on the GPIO extender.
m_address |  | hardware address | Decimal I2C address of the GPIO extender.
p_drug_pins |  | hardware address | Pin that controls the power to the drug pump.
p_nut_pins |  | hardware address | Pin that controls the power to the media pump.
p_waste_pins |  | hardware address | Pin that controls the power to the waste pump.
p_led_pins |  | hardware address | Pin that controls the power to the LED.
p_fan_pins |  | hardware address | Pin that controls the power to the fan. This pin powers the fan through a resistor so it spins at a lower speed.
p_sfan_pins |  | hardware address | Pin that controls the power to the fan. This pin short circuits the fan so that it recieves the full power.
a_address |  | hardware address | Decimal I2C address of the analog to digital converter.
analogin |  | hardware address | Pin of the analog to digital conveter that is connected to the photodiode.
slack_icon |  |  | URL of the icon that the bot uses when communicating on Slack for the specific CU.
scaling |  | experimental var. | Whether the data should be scaled in real-time based on the maximum detected voltage from the PD. This is useful is there is some variation between the CUs that needs to be normalized.
exp_time_hours | Hours | experimental var. | Experiment duration in hours.
p_drug_times | Seconds | experimental var. | Time that the drug pump runs in seconds.
p_nut_times | Seconds | experimental var. | Time that the media pump runs in seconds.
p_waste_times | Seconds | experimental var. | Time that the waste pump runs in seconds.
drug_flo_rate | mL/sec | experimental var. | Flow rate of the drug pump in mL/sec. This is used to calculate dilution rate of the bioreactor when the drug pump is activated.
nut_flo_rate | mL/sec | experimental var. | Flow rate of the media pump in mL/sec. This is used to calculate dilution rate of the bioreactor when the media pump is activated.
waste_flo_rate | mL/sec | experimental var. | Flow rate of the pump in mL/sec. Used to ensure that the volume entering and exiting the vial is the same.
od_av_length |  | experimental var. | Number of voltage (OD) measurements to average across. This is used to reduce noise in the OD measurements.
time_between_pumps | Mins | experimental var. | Time between intermittent evaluation of the control algorithm and activation of the pumps.
culture_vol | mL | experimental var. | Volume of the culture in mL. Used to calculate drug concentration and dilution rate.
od_thr | V | experimental var. | Voltage at which the system starts pumping drugs.
od_min | V | experimental var. | Voltage at which the system starts pumping media.
time_between_ods | Seconds | experimental var. | Time between intermittent checked of the voltage of the photodioide of this CU.
time_thresh | Mins | experimental var. | Time in minutes between samples of the OD to dynamically set the 'od_thr' variable based on culture growth inside the vial.
od_error | V/hour | experimental var. | Growth rate of the system that is considered high enough to set the 'od_thr' variable and start pumping media.
time_between_graphs |  | experimental var. | Time between generating and uploading real-time graphs to Slack.
time_between_saves |  | experimental var. | Time between saving to data to the save location. The system buffers the data into memory between saves.
drug |  | experimental var. | Name of the drug in the drug reserviour.
drug_conc | μg/mL | experimental var. | Concentration of the drug in the drug reservoir.
selection_alg |  | experimental var. | Selection algorithm that the bioreactor uses. Option include 'morbidostat', 'constant_drug', 'turbidostat', and 'chemostat'
vial_conc | μg/mL | experimental var. | [Only for the 'constant_drug' selection algorithm] Target constant concentration of the drug in the vial. Pumps only activate if the voltage passes the voltage set in the 'od_thr' parameter.